## Wall Construction EC (2)
Climate | Wall Construction Type | Layers (From exterior to interior) | Embodied Carbon per Façade Area [kgCO2e/m2] | Total Embodied Carbon per Façade Area [kgCO2e/m2] | RSI-value [m2-K/W] | Climate | Wall Construction Type | Layers (From exterior to interior) | Embodied Carbon per Façade Area [kgCO2e/m2] | Total Embodied Carbon per Façade Area [kgCO2e/m2] | RSI-value [m2-K/W]
1 - Very Hot | Mass | 1IN Stucco | 9.76 | 63.26 | 0.44723 | 5 - Cool | Mass | 1IN Stucco | 9.76 | 67.49 | 2.0322
|  | 8IN CONCRETE HW RefBldg | 50.8 |  |  |  |  | 8IN CONCRETE HW RefBldg | 50.8
|  | Typical Insulation-R1 | 0.47 |  |  |  |  | Typical Insulation-R10 | 4.7
|  | 1/2IN Gypsum | 2.23 |  |  |  |  | 1/2IN Gypsum | 2.23
1 - Very Hot | Mass - Thermal | 1IN Stucco | 9.76 | 63.26 | 0.44723 | 5 - Cool | Mass - Thermal | 1IN Stucco | 9.76 | 67.49 | 2.0322
|  | Typical Insulation-R1 | 0.47 |  |  |  |  | Typical Insulation-R10 | 4.7
|  | 8IN CONCRETE HW RefBldg | 50.8 |  |  |  |  | 8IN CONCRETE HW RefBldg | 50.8
|  | 1/2IN Gypsum | 2.23 |  |  |  |  | 1/2IN Gypsum | 2.23
1 - Very Hot | Steel | 25mm Stucco | 9.76 | 26.01 | 1.467 | 5 - Cool | Steel | 25mm Stucco | 9.76 | 40.71 | 3.2281
|  | 5/8 in. Gypsum Board | 2.98 |  |  |  |  | 5/8 in. Gypsum Board | 2.98
|  | Typical Insulation-R7 | 10.29 |  |  |  |  | Typical Insulation-R17 | 24.99
|  | 5/8 in. Gypsum Board | 2.98 |  |  |  |  | 5/8 in. Gypsum Board | 2.98
1 - Very Hot | Wood | 25mm Stucco | 9.76 | 16.58 | 1.9953 | 5 - Cool | Wood | 25mm Stucco | 9.76 | 17.35 | 3.5803
|  | 5/8 in. Gypsum Board | 2.98 |  |  |  |  | 5/8 in. Gypsum Board | 2.98
|  | Typical Insulation-R10 | 0.86 |  |  |  |  | Typical Insulation-R19 | 1.63
|  | 5/8 in. Gypsum Board | 2.98 |  |  |  |  | 5/8 in. Gypsum Board | 2.98
1 - Very Hot | Metal | Metal Siding | 22.18 | 40.58 | 2.0167 | 5 - Cool | Metal | Metal Siding | 22.18 | 44.82 | 3.6017
|  | Typical Insulation-R11 | 16.17 |  |  |  |  | Typical Insulation-R20 | 20.41
|  | 1/2IN Gypsum | 2.23 |  |  |  |  | 1/2IN Gypsum | 2.23
2 - Hot | Mass | 1IN Stucco | 9.76 | 65.14 | 1.1517 | 6 - Cold | Mass | 1IN Stucco | 9.76 | 67.96 | 2.2083
|  | 8IN CONCRETE HW RefBldg | 50.8 |  |  |  |  | 8IN CONCRETE HW RefBldg | 50.8
|  | Typical Insulation-R5 | 2.35 |  |  |  |  | Typical Insulation-R11 | 5.17
|  | 1/2IN Gypsum | 2.23 |  |  |  |  | 1/2IN Gypsum | 2.23
2 - Hot | Mass - Thermal | 1IN Stucco | 9.76 | 65.14 | 1.1517 | 6 - Cold | Mass - Thermal | 1IN Stucco | 9.76 | 67.96 | 2.2083
|  | Typical Insulation-R5 | 2.35 |  |  |  |  | Typical Insulation-R11 | 5.17
|  | 8IN CONCRETE HW RefBldg | 50.8 |  |  |  |  | 8IN CONCRETE HW RefBldg | 50.8
|  | 1/2IN Gypsum | 2.23 |  |  |  |  | 1/2IN Gypsum | 2.23
2 - Hot | Steel | 25mm Stucco | 9.76 | 31.89 | 2.1714 | 6 - Cold | Steel | 25mm Stucco | 9.76 | 43.66 | 3.5803
|  | 5/8 in. Gypsum Board | 2.98 |  |  |  |  | 5/8 in. Gypsum Board | 2.98
|  | Typical Insulation-R11 | 16.17 |  |  |  |  | Typical Insulation-R19 | 27.94
|  | 5/8 in. Gypsum Board | 2.98 |  |  |  |  | 5/8 in. Gypsum Board | 2.98
2 - Hot | Wood | 25mm Stucco | 9.76 | 16.58 | 1.9953 | 6 - Cold | Wood | 25mm Stucco | 9.76 | 17.35 | 3.5803
|  | 5/8 in. Gypsum Board | 2.98 |  |  |  |  | 5/8 in. Gypsum Board | 2.98
|  | Typical Insulation-R10 | 0.86 |  |  |  |  | Typical Insulation-R19 | 1.63
|  | 5/8 in. Gypsum Board | 2.98 |  |  |  |  | 5/8 in. Gypsum Board | 2.98
2 - Hot | Metal | Metal Siding | 22.18 | 40.58 | 2.0167 | 6 - Cold | Metal | Metal Siding | 22.18 | 44.82 | 3.6017
|  | Typical Insulation-R11 | 16.17 |  |  |  |  | Typical Insulation-R20 | 20.41
|  | 1/2IN Gypsum | 2.23 |  |  |  |  | 1/2IN Gypsum | 2.23
3 - Warm | Mass | 1IN Stucco | 9.76 | 66.08 | 1.5039 | 7 - Very Cold | Mass | 1IN Stucco | 9.76 | 68.9 | 2.5606
|  | 8IN CONCRETE HW RefBldg | 50.8 |  |  |  |  | 8IN CONCRETE HW RefBldg | 50.8
|  | Typical Insulation-R7 | 3.29 |  |  |  |  | Typical Insulation-R13 | 6.11
|  | 1/2IN Gypsum | 2.23 |  |  |  |  | 1/2IN Gypsum | 2.23
3 - Warm | Mass - Thermal | 1IN Stucco | 9.76 | 66.08 | 1.5039 | 7 - Very Cold | Mass - Thermal | 1IN Stucco | 9.76 | 68.9 | 2.5606
|  | Typical Insulation-R7 | 3.29 |  |  |  |  | Typical Insulation-R13 | 6.11
|  | 8IN CONCRETE HW RefBldg | 50.8 |  |  |  |  | 8IN CONCRETE HW RefBldg | 50.8
|  | 1/2IN Gypsum | 2.23 |  |  |  |  | 1/2IN Gypsum | 2.23
3 - Warm | Steel | 25mm Stucco | 9.76 | 33.36 | 2.3475 | 7 - Very Cold | Steel | 25mm Stucco | 9.76 | 43.66 | 3.5803
|  | 5/8 in. Gypsum Board | 2.98 |  |  |  |  | 5/8 in. Gypsum Board | 2.98
|  | Typical Insulation-R12 | 17.64 |  |  |  |  | Typical Insulation-R19 | 27.94
|  | 5/8 in. Gypsum Board | 2.98 |  |  |  |  | 5/8 in. Gypsum Board | 2.98
3 - Warm | Wood | 25mm Stucco | 9.76 | 16.58 | 1.9953 | 7 - Very Cold | Wood | 25mm Stucco | 9.76 | 17.35 | 3.5803
|  | 5/8 in. Gypsum Board | 2.98 |  |  |  |  | 5/8 in. Gypsum Board | 2.98
|  | Typical Insulation-R10 | 0.86 |  |  |  |  | Typical Insulation-R19 | 1.63
|  | 5/8 in. Gypsum Board | 2.98 |  |  |  |  | 5/8 in. Gypsum Board | 2.98
3 - Warm | Metal | Metal Siding | 22.18 | 40.58 | 2.0167 | 7 - Very Cold | Metal | Metal Siding | 22.18 | 58.24 | 4.13
|  | Typical Insulation-R11 | 16.17 |  |  |  |  | Typical Insulation-R23 | 33.83
|  | 1/2IN Gypsum | 2.23 |  |  |  |  | 1/2IN Gypsum | 2.23
4 - Mixed | Mass | 1IN Stucco | 9.76 | 66.55 | 1.68 | 8 - Subarctic | Mass | 1IN Stucco | 9.76 | 72.19 | 3.7933
|  | 8IN CONCRETE HW RefBldg | 50.8 |  |  |  |  | 8IN CONCRETE HW RefBldg | 50.8
|  | Typical Insulation-R8 | 3.76 |  |  |  |  | Typical Insulation-R20 | 9.4
|  | 1/2IN Gypsum | 2.23 |  |  |  |  | 1/2IN Gypsum | 2.23
4 - Mixed | Mass - Thermal | 1IN Stucco | 9.76 | 66.55 | 1.68 | 8 - Subarctic | Mass - Thermal | 1IN Stucco | 9.76 | 72.19 | 3.7933
|  | Typical Insulation-R8 | 3.76 |  |  |  |  | Typical Insulation-R20 | 9.4
|  | 8IN CONCRETE HW RefBldg | 50.8 |  |  |  |  | 8IN CONCRETE HW RefBldg | 50.8
|  | 1/2IN Gypsum | 2.23 |  |  |  |  | 1/2IN Gypsum | 2.23
4 - Mixed | Steel | 25mm Stucco | 9.76 | 37.78 | 2.8758 | 8 - Subarctic | Steel | 25mm Stucco | 9.76 | 53.95 | 4.813
|  | 5/8 in. Gypsum Board | 2.98 |  |  |  |  | 5/8 in. Gypsum Board | 2.98
|  | Typical Insulation-R15 | 22.06 |  |  |  |  | Typical Insulation-R26 | 38.23
|  | 5/8 in. Gypsum Board | 2.98 |  |  |  |  | 5/8 in. Gypsum Board | 2.98
4 - Mixed | Wood | 25mm Stucco | 9.76 | 17.01 | 2.8758 | 8 - Subarctic | Wood | 25mm Stucco | 9.76 | 18.29 | 5.5175
|  | 5/8 in. Gypsum Board | 2.98 |  |  |  |  | 5/8 in. Gypsum Board | 2.98
|  | Typical Insulation-R15 | 1.29 |  |  |  |  | Typical Insulation-R30 | 2.57
|  | 5/8 in. Gypsum Board | 2.98 |  |  |  |  | 5/8 in. Gypsum Board | 2.98
4 - Mixed | Metal | Metal Siding | 22.18 | 49.4 | 3.0733 | 8 - Subarctic | Metal | Metal Siding | 22.18 | 62.64 | 4.6583
|  | Typical Insulation-R17 | 24.99 |  |  |  |  | Typical Insulation-R26 | 38.23
|  | 1/2IN Gypsum | 2.23 |  |  |  |  | 1/2IN Gypsum | 2.23

## Wall Construction EC
Climate | Wall Construction Type | Layers (From exterior to interior) | Embodied Carbon per Façade Area [kgCO2e/m2] | Total Embodied Carbon per Façade Area [kgCO2e/m2] | Climate | Wall Construction Type | Layers (From exterior to interior) | Embodied Carbon per Façade Area [kgCO2e/m2] | Total Embodied Carbon per Façade Area [kgCO2e/m2]
1 - Very Hot | Mass | 1IN Stucco | 9.76 | 63.26 | 5 - Cool | Mass | 1IN Stucco | 9.76 | 67.49
|  | 8IN CONCRETE HW RefBldg | 50.8 |  |  |  | 8IN CONCRETE HW RefBldg | 50.8
|  | Typical Insulation-R1 | 0.47 |  |  |  | Typical Insulation-R10 | 4.7
|  | 1/2IN Gypsum | 2.23 |  |  |  | 1/2IN Gypsum | 2.23
1 - Very Hot | Mass - Thermal | 1IN Stucco | 9.76 | 63.26 | 5 - Cool | Mass - Thermal | 1IN Stucco | 9.76 | 67.49
|  | Typical Insulation-R1 | 0.47 |  |  |  | Typical Insulation-R10 | 4.7
|  | 8IN CONCRETE HW RefBldg | 50.8 |  |  |  | 8IN CONCRETE HW RefBldg | 50.8
|  | 1/2IN Gypsum | 2.23 |  |  |  | 1/2IN Gypsum | 2.23
1 - Very Hot | Steel | 25mm Stucco | 9.76 | 26.01 | 5 - Cool | Steel | 25mm Stucco | 9.76 | 40.71
|  | 5/8 in. Gypsum Board | 2.98 |  |  |  | 5/8 in. Gypsum Board | 2.98
|  | Typical Insulation-R7 | 10.29 |  |  |  | Typical Insulation-R17 | 24.99
|  | 5/8 in. Gypsum Board | 2.98 |  |  |  | 5/8 in. Gypsum Board | 2.98
1 - Very Hot | Wood | 25mm Stucco | 9.76 | 16.58 | 5 - Cool | Wood | 25mm Stucco | 9.76 | 17.35
|  | 5/8 in. Gypsum Board | 2.98 |  |  |  | 5/8 in. Gypsum Board | 2.98
|  | Typical Insulation-R10 | 0.86 |  |  |  | Typical Insulation-R19 | 1.63
|  | 5/8 in. Gypsum Board | 2.98 |  |  |  | 5/8 in. Gypsum Board | 2.98
1 - Very Hot | Metal | Metal Siding | 22.18 | 40.58 | 5 - Cool | Metal | Metal Siding | 22.18 | 44.82
|  | Typical Insulation-R11 | 16.17 |  |  |  | Typical Insulation-R20 | 20.41
|  | 1/2IN Gypsum | 2.23 |  |  |  | 1/2IN Gypsum | 2.23
2 - Hot | Mass | 1IN Stucco | 9.76 | 65.14 | 6 - Cold | Mass | 1IN Stucco | 9.76 | 67.96
|  | 8IN CONCRETE HW RefBldg | 50.8 |  |  |  | 8IN CONCRETE HW RefBldg | 50.8
|  | Typical Insulation-R5 | 2.35 |  |  |  | Typical Insulation-R11 | 5.17
|  | 1/2IN Gypsum | 2.23 |  |  |  | 1/2IN Gypsum | 2.23
2 - Hot | Mass - Thermal | 1IN Stucco | 9.76 | 65.14 | 6 - Cold | Mass - Thermal | 1IN Stucco | 9.76 | 67.96
|  | Typical Insulation-R5 | 2.35 |  |  |  | Typical Insulation-R11 | 5.17
|  | 8IN CONCRETE HW RefBldg | 50.8 |  |  |  | 8IN CONCRETE HW RefBldg | 50.8
|  | 1/2IN Gypsum | 2.23 |  |  |  | 1/2IN Gypsum | 2.23
2 - Hot | Steel | 25mm Stucco | 9.76 | 31.89 | 6 - Cold | Steel | 25mm Stucco | 9.76 | 43.66
|  | 5/8 in. Gypsum Board | 2.98 |  |  |  | 5/8 in. Gypsum Board | 2.98
|  | Typical Insulation-R11 | 16.17 |  |  |  | Typical Insulation-R19 | 27.94
|  | 5/8 in. Gypsum Board | 2.98 |  |  |  | 5/8 in. Gypsum Board | 2.98
2 - Hot | Wood | 25mm Stucco | 9.76 | 16.58 | 6 - Cold | Wood | 25mm Stucco | 9.76 | 17.35
|  | 5/8 in. Gypsum Board | 2.98 |  |  |  | 5/8 in. Gypsum Board | 2.98
|  | Typical Insulation-R10 | 0.86 |  |  |  | Typical Insulation-R19 | 1.63
|  | 5/8 in. Gypsum Board | 2.98 |  |  |  | 5/8 in. Gypsum Board | 2.98
2 - Hot | Metal | Metal Siding | 22.18 | 40.58 | 6 - Cold | Metal | Metal Siding | 22.18 | 44.82
|  | Typical Insulation-R11 | 16.17 |  |  |  | Typical Insulation-R20 | 20.41
|  | 1/2IN Gypsum | 2.23 |  |  |  | 1/2IN Gypsum | 2.23
Climate | Wall Construction Type | Layers (From exterior to interior) | Embodied Carbon per Façade Area [kgCO2e/m2] | Total Embodied Carbon per Façade Area [kgCO2e/m2] | Climate | Wall Construction Type | Layers (From exterior to interior) | Embodied Carbon per Façade Area [kgCO2e/m2] | Total Embodied Carbon per Façade Area [kgCO2e/m2]
3 - Warm | Mass | 1IN Stucco | 9.76 | 66.08 | 7 - Very Cold | Mass | 1IN Stucco | 9.76 | 68.9
|  | 8IN CONCRETE HW RefBldg | 50.8 |  |  |  | 8IN CONCRETE HW RefBldg | 50.8
|  | Typical Insulation-R7 | 3.29 |  |  |  | Typical Insulation-R13 | 6.11
|  | 1/2IN Gypsum | 2.23 |  |  |  | 1/2IN Gypsum | 2.23
3 - Warm | Mass - Thermal | 1IN Stucco | 9.76 | 66.08 | 7 - Very Cold | Mass - Thermal | 1IN Stucco | 9.76 | 68.9
|  | Typical Insulation-R7 | 3.29 |  |  |  | Typical Insulation-R13 | 6.11
|  | 8IN CONCRETE HW RefBldg | 50.8 |  |  |  | 8IN CONCRETE HW RefBldg | 50.8
|  | 1/2IN Gypsum | 2.23 |  |  |  | 1/2IN Gypsum | 2.23
3 - Warm | Steel | 25mm Stucco | 9.76 | 33.36 | 7 - Very Cold | Steel | 25mm Stucco | 9.76 | 43.66
|  | 5/8 in. Gypsum Board | 2.98 |  |  |  | 5/8 in. Gypsum Board | 2.98
|  | Typical Insulation-R12 | 17.64 |  |  |  | Typical Insulation-R19 | 27.94
|  | 5/8 in. Gypsum Board | 2.98 |  |  |  | 5/8 in. Gypsum Board | 2.98
3 - Warm | Wood | 25mm Stucco | 9.76 | 16.58 | 7 - Very Cold | Wood | 25mm Stucco | 9.76 | 17.35
|  | 5/8 in. Gypsum Board | 2.98 |  |  |  | 5/8 in. Gypsum Board | 2.98
|  | Typical Insulation-R10 | 0.86 |  |  |  | Typical Insulation-R19 | 1.63
|  | 5/8 in. Gypsum Board | 2.98 |  |  |  | 5/8 in. Gypsum Board | 2.98
3 - Warm | Metal | Metal Siding | 22.18 | 40.58 | 7 - Very Cold | Metal | Metal Siding | 22.18 | 58.24
|  | Typical Insulation-R11 | 16.17 |  |  |  | Typical Insulation-R23 | 33.83
|  | 1/2IN Gypsum | 2.23 |  |  |  | 1/2IN Gypsum | 2.23
4 - Mixed | Mass | 1IN Stucco | 9.76 | 66.55 | 8 - Subarctic | Mass | 1IN Stucco | 9.76 | 72.19
|  | 8IN CONCRETE HW RefBldg | 50.8 |  |  |  | 8IN CONCRETE HW RefBldg | 50.8
|  | Typical Insulation-R8 | 3.76 |  |  |  | Typical Insulation-R20 | 9.4
|  | 1/2IN Gypsum | 2.23 |  |  |  | 1/2IN Gypsum | 2.23
4 - Mixed | Mass - Thermal | 1IN Stucco | 9.76 | 66.55 | 8 - Subarctic | Mass - Thermal | 1IN Stucco | 9.76 | 72.19
|  | Typical Insulation-R8 | 3.76 |  |  |  | Typical Insulation-R20 | 9.4
|  | 8IN CONCRETE HW RefBldg | 50.8 |  |  |  | 8IN CONCRETE HW RefBldg | 50.8
|  | 1/2IN Gypsum | 2.23 |  |  |  | 1/2IN Gypsum | 2.23
4 - Mixed | Steel | 25mm Stucco | 9.76 | 37.78 | 8 - Subarctic | Steel | 25mm Stucco | 9.76 | 53.95
|  | 5/8 in. Gypsum Board | 2.98 |  |  |  | 5/8 in. Gypsum Board | 2.98
|  | Typical Insulation-R15 | 22.06 |  |  |  | Typical Insulation-R26 | 38.23
|  | 5/8 in. Gypsum Board | 2.98 |  |  |  | 5/8 in. Gypsum Board | 2.98
4 - Mixed | Wood | 25mm Stucco | 9.76 | 17.01 | 8 - Subarctic | Wood | 25mm Stucco | 9.76 | 18.29
|  | 5/8 in. Gypsum Board | 2.98 |  |  |  | 5/8 in. Gypsum Board | 2.98
|  | Typical Insulation-R15 | 1.29 |  |  |  | Typical Insulation-R30 | 2.57
|  | 5/8 in. Gypsum Board | 2.98 |  |  |  | 5/8 in. Gypsum Board | 2.98
4 - Mixed | Metal | Metal Siding | 22.18 | 49.4 | 8 - Subarctic | Metal | Metal Siding | 22.18 | 62.64
|  | Typical Insulation-R17 | 24.99 |  |  |  | Typical Insulation-R26 | 38.23
|  | 1/2IN Gypsum | 2.23 |  |  |  | 1/2IN Gypsum | 2.23

## Program Inputs
Program | Heating Setpoint (degree C) | Cooling Setpoint (degree C) | Occupancy Load (people/m2) | Lighting Load (W/m2) | Electric Equipment Load (W/m2) | Gas Equipment Load (W/m2) | Hot Water Flow Rate (L/h/m2) | Infiltration Rate (m3/s per façade m2) | Ventilation Flow Per Person (m3/s per person) | Ventilation Flow Per Area (m3/s per m2)
Courthouse | 21 | 24 | 0.19582 | 10.0539 | 2.3433 | 0 | 0 | 0.000227 | 0.001718 | 0.000378
FullServiceRestaurant | 20.5 | 24.5 | 0.56266 | 10.5193 | 157.3936 | 177.067 | 0.98465 | 0.000569 | 0.00354 | 0.000914
Hospital | 21 | 24 | 0.034188 | 9.985 | 17.1143 | 6.6828 | 0.044686 | 0.000227 | 0.001505 | 0.000309
LargeHotel | 21.1 | 22.6 | 0.15215 | 9.3704 | 17.7799 | 30.0519 | 0.20013 | 0.00039 | 0.002409 | 0.000333
MediumOffice | 21 | 24 | 0.071185 | 10.0065 | 7.5437 | 0 | 0.038748 | 0.000227 | 0.001758 | 0.000337
MidriseApartment | 21.7 | 24.4 | 0.025025 | 11.0922 | 6.009 | 0 | 0.13026 | 0.000569 | 0 | 1.2e-05
Retail | 21.1 | 24.3 | 0.16061 | 14.0258 | 5.2174 | 0 | 0.036126 | 0.000227 | 0.002953 | 0.00061
SecondarySchool | 20.7 | 24.3 | 0.3111 | 10.0052 | 12.1584 | 18.5061 | 0.096154 | 0.000227 | 0.002266 | 0.000663
SuperMarket | 20.9 | 24.5 | 0.092123 | 13.8437 | 7.4045 | 2.7916 | 0.009054 | 0.000227 | 0.002996 | 0.000476
Warehouse | 12.1 | 42 | 0 | 7.5174 | 2.0913 | 0 | 0 | 0.000227 | 0.000116 | 0.000305
| MediumOffice | MidriseApartment | Retail | SecondarySchool | LargeHotel | Hospital | Warehouse | SuperMarket | FullServiceRestaurant | Courthouse
Heating Setpoint (degree C) | 21 | 21.7 | 21.1 | 20.7 | 21.1 | 21 | 12.1 | 20.9 | 20.5 | 21
Cooling Setpoint (degree C) | 24 | 24.4 | 24.3 | 24.3 | 22.6 | 24 | 42 | 24.5 | 24.5 | 24
Occupancy Load (people/m2) | 0.071185 | 0.025025 | 0.16061 | 0.3111 | 0.15215 | 0.034188 | 0.001034 | 0.092123 | 0.56266 | 0.19582
Lighting Load (W/m2) | 10.0065 | 11.0922 | 14.0258 | 10.0052 | 9.3704 | 9.985 | 7.5174 | 13.8437 | 10.5193 | 10.0539
Electric Equipment Load (W/m2) | 7.5437 | 6.009 | 5.2174 | 12.1584 | 17.7799 | 17.1143 | 2.0913 | 7.4045 | 157.3936 | 2.3433
Gas Equipment Load (W/m2) | 0 | 0 | 0 | 18.5061 | 30.0519 | 6.6828 | 0 | 2.7916 | 177.067 | 0
Hot Water Flow Rate (L/h/m2) | 0.038748 | 0.13026 | 0.036126 | 0.096154 | 0.20013 | 0.044686 | 0 | 0.009054 | 0.98465 | 0
Infiltration Rate (m3/s per façade m2) | 0.000227 | 0.000569 | 0.000227 | 0.000227 | 0.00039 | 0.000227 | 0.000227 | 0.000227 | 0.000569 | 0.000227
Ventilation Flow Per Person (m3/s per person) | 0.001758 | 0 | 0.002953 | 0.002266 | 0.002409 | 0.001505 | 0.000116 | 0.002996 | 0.00354 | 0.001718
Ventilation Flow Per Area (m3/s per m2) | 0.000337 | 1.2e-05 | 0.00061 | 0.000663 | 0.000333 | 0.000309 | 0.000305 | 0.000476 | 0.000914 | 0.000378

## Wall Construction Type
Climate | Wall Construction Type | Layers (From exterior to interior) | R-value [m2-K/W] | Climate | Wall Construction Type | Layers (From exterior to interior) | R-value [m2-K/W]
1 - Very Hot | Mass | 1IN Stucco | 0.44723 | 5 - Cool | Mass | 1IN Stucco | 2.0322
|  | 8IN CONCRETE HW RefBldg |  |  |  | 8IN CONCRETE HW RefBldg
|  | Typical Insulation-R1 |  |  |  | Typical Insulation-R10
|  | 1/2IN Gypsum |  |  |  | 1/2IN Gypsum
1 - Very Hot | Mass - Thermal | 1IN Stucco | 0.44723 | 5 - Cool | Mass - Thermal | 1IN Stucco | 2.0322
|  | Typical Insulation-R1 |  |  |  | Typical Insulation-R10
|  | 8IN CONCRETE HW RefBldg |  |  |  | 8IN CONCRETE HW RefBldg
|  | 1/2IN Gypsum |  |  |  | 1/2IN Gypsum
1 - Very Hot | Steel | 25mm Stucco | 1.467 | 5 - Cool | Steel | 25mm Stucco | 3.2281
|  | 5/8 in. Gypsum Board |  |  |  | 5/8 in. Gypsum Board
|  | Typical Insulation-R7 |  |  |  | Typical Insulation-R17
|  | 5/8 in. Gypsum Board |  |  |  | 5/8 in. Gypsum Board
1 - Very Hot | Wood | 25mm Stucco | 1.9953 | 5 - Cool | Wood | 25mm Stucco | 3.5803
|  | 5/8 in. Gypsum Board |  |  |  | 5/8 in. Gypsum Board
|  | Typical Insulation-R10 |  |  |  | Typical Insulation-R19
|  | 5/8 in. Gypsum Board |  |  |  | 5/8 in. Gypsum Board
1 - Very Hot | Metal | Metal Siding | 2.0167 | 5 - Cool | Metal | Metal Siding | 3.6017
|  | Typical Insulation-R11 |  |  |  | Typical Insulation-R20
|  | 1/2IN Gypsum |  |  |  | 1/2IN Gypsum
2 - Hot | Mass | 1IN Stucco | 1.1517 | 6 - Cold | Mass | 1IN Stucco | 2.2083
|  | 8IN CONCRETE HW RefBldg |  |  |  | 8IN CONCRETE HW RefBldg
|  | Typical Insulation-R5 |  |  |  | Typical Insulation-R11
|  | 1/2IN Gypsum |  |  |  | 1/2IN Gypsum
2 - Hot | Mass - Thermal | 1IN Stucco | 1.1517 | 6 - Cold | Mass - Thermal | 1IN Stucco | 2.2083
|  | Typical Insulation-R5 |  |  |  | Typical Insulation-R11
|  | 8IN CONCRETE HW RefBldg |  |  |  | 8IN CONCRETE HW RefBldg
|  | 1/2IN Gypsum |  |  |  | 1/2IN Gypsum
2 - Hot | Steel | 25mm Stucco | 2.1714 | 6 - Cold | Steel | 25mm Stucco | 3.5803
|  | 5/8 in. Gypsum Board |  |  |  | 5/8 in. Gypsum Board
|  | Typical Insulation-R11 |  |  |  | Typical Insulation-R19
|  | 5/8 in. Gypsum Board |  |  |  | 5/8 in. Gypsum Board
2 - Hot | Wood | 25mm Stucco | 1.9953 | 6 - Cold | Wood | 25mm Stucco | 3.5803
|  | 5/8 in. Gypsum Board |  |  |  | 5/8 in. Gypsum Board
|  | Typical Insulation-R10 |  |  |  | Typical Insulation-R19
|  | 5/8 in. Gypsum Board |  |  |  | 5/8 in. Gypsum Board
2 - Hot | Metal | Metal Siding | 2.0167 | 6 - Cold | Metal | Metal Siding | 3.6017
|  | Typical Insulation-R11 |  |  |  | Typical Insulation-R20
|  | 1/2IN Gypsum |  |  |  | 1/2IN Gypsum
Climate | Wall Construction Type | Layers (From exterior to interior) | R-value [m2-K/W] | Climate | Wall Construction Type | Layers (From exterior to interior) | R-value [m2-K/W]
3 - Warm | Mass | 1IN Stucco | 1.5039 | 7 - Very Cold | Mass | 1IN Stucco | 2.5606
|  | 8IN CONCRETE HW RefBldg |  |  |  | 8IN CONCRETE HW RefBldg
|  | Typical Insulation-R7 |  |  |  | Typical Insulation-R13
|  | 1/2IN Gypsum |  |  |  | 1/2IN Gypsum
3 - Warm | Mass - Thermal | 1IN Stucco | 1.5039 | 7 - Very Cold | Mass - Thermal | 1IN Stucco | 2.5606
|  | Typical Insulation-R7 |  |  |  | Typical Insulation-R13
|  | 8IN CONCRETE HW RefBldg |  |  |  | 8IN CONCRETE HW RefBldg
|  | 1/2IN Gypsum |  |  |  | 1/2IN Gypsum
3 - Warm | Steel | 25mm Stucco | 2.3475 | 7 - Very Cold | Steel | 25mm Stucco | 3.5803
|  | 5/8 in. Gypsum Board |  |  |  | 5/8 in. Gypsum Board
|  | Typical Insulation-R12 |  |  |  | Typical Insulation-R19
|  | 5/8 in. Gypsum Board |  |  |  | 5/8 in. Gypsum Board
3 - Warm | Wood | 25mm Stucco | 1.9953 | 7 - Very Cold | Wood | 25mm Stucco | 3.5803
|  | 5/8 in. Gypsum Board |  |  |  | 5/8 in. Gypsum Board
|  | Typical Insulation-R10 |  |  |  | Typical Insulation-R19
|  | 5/8 in. Gypsum Board |  |  |  | 5/8 in. Gypsum Board
3 - Warm | Metal | Metal Siding | 2.0167 | 7 - Very Cold | Metal | Metal Siding | 4.13
|  | Typical Insulation-R11 |  |  |  | Typical Insulation-R23
|  | 1/2IN Gypsum |  |  |  | 1/2IN Gypsum
4 - Mixed | Mass | 1IN Stucco | 1.68 | 8 - Subarctic | Mass | 1IN Stucco | 3.7933
|  | 8IN CONCRETE HW RefBldg |  |  |  | 8IN CONCRETE HW RefBldg
|  | Typical Insulation-R8 |  |  |  | Typical Insulation-R20
|  | 1/2IN Gypsum |  |  |  | 1/2IN Gypsum
4 - Mixed | Mass - Thermal | 1IN Stucco | 1.68 | 8 - Subarctic | Mass - Thermal | 1IN Stucco | 3.7933
|  | Typical Insulation-R8 |  |  |  | Typical Insulation-R20
|  | 8IN CONCRETE HW RefBldg |  |  |  | 8IN CONCRETE HW RefBldg
|  | 1/2IN Gypsum |  |  |  | 1/2IN Gypsum
4 - Mixed | Steel | 25mm Stucco | 2.8758 | 8 - Subarctic | Steel | 25mm Stucco | 4.813
|  | 5/8 in. Gypsum Board |  |  |  | 5/8 in. Gypsum Board
|  | Typical Insulation-R15 |  |  |  | Typical Insulation-R26
|  | 5/8 in. Gypsum Board |  |  |  | 5/8 in. Gypsum Board
4 - Mixed | Wood | 25mm Stucco | 2.8758 | 8 - Subarctic | Wood | 25mm Stucco | 5.5175
|  | 5/8 in. Gypsum Board |  |  |  | 5/8 in. Gypsum Board
|  | Typical Insulation-R15 |  |  |  | Typical Insulation-R30
|  | 5/8 in. Gypsum Board |  |  |  | 5/8 in. Gypsum Board
4 - Mixed | Metal | Metal Siding | 3.0733 | 8 - Subarctic | Metal | Metal Siding | 4.6583
|  | Typical Insulation-R17 |  |  |  | Typical Insulation-R26
|  | 1/2IN Gypsum |  |  |  | 1/2IN Gypsum

## Program Loads
Program | Light Electricity Per Area [KWh/yr/m^2] | Appliance Elecricity Per Area [KWh/yr/m^2] | Appliance Gas Per Area [KWh/yr/m^2] | Hot Water Per Area [KWh/yr/m^2]
Courthouse | 33.6613 | 9.7125 | 0 | 0
FullServiceRestaurant | 48.726 | 226.9222 | 255.2863 | 124.0235
Hospital | 43.1822 | 84.8364 | 34.7906 | 7.0601
LargeHotel | 23.5845 | 56.7319 | 73.5479 | 26.6575
MediumOffice | 25.5705 | 30.9025 | 0 | 2.5625
MidriseApartment | 11.1314 | 32.1188 | 0 | 27.4539
Retail | 48.7617 | 23.7472 | 0 | 3.3315
SecondarySchool | 35.0027 | 47.69 | 7.8614 | 6.666
SuperMarket | 52.055 | 39.3549 | 5.9505 | 0.9654
Warehouse | 24.1958 | 7.8878 | 0 | 0